## Mechanical
KR Steel Limited
South Sitalpur , Sitakunda, chottogram
Preventive maintenance check list
Name Of Machine : Incinerator
Si No | Check Point | Daily | Weekly | monthly | 3 Month | 6 Month | Yearly | Remarks/Condition
1 | Inspect and clean burner assembly | √
2 | Check combustion chamber temperature and refractory
3 | Check alignment of primary & secondary chamber doors | √
4 | Check door gasket / sealing condition | √
5 | Check oil/air mixture ratio | √ |  | √
6 | Check fuel pump pressure |  | √
7 | Clean/replace fuel filter |  | √
8 | Verify blower motor operation
9 | Check & Clean blower air filter | √
10 | Inspect chimney / flue gas duct for blockage |  | √
11 | Clean ash chamber | √
12 | Inspect ash removal system | √
13 | Check mechanical interlocks |  | √
14 | Observe vibration check (motors/blowers) | √
15 | Perform lubrication as required |  |  | √
16 | Check furnace insulation condition (visual) | √
⚠️ Safety & Handling Always wear proper PPE such as heat-resistant gloves, face shield, and safety shoes. Never open chamber doors during operation or when the unit is hot. Ensure all safety interlocks, blowers, and fuel systems are functioning before ignition. Handle ash only after the chamber cools and avoid inhaling dust. Keep fire extinguishers nearby and follow emergency shutdown procedures during abnormalities.